## Sheet1
Probably	MCU pin	Power Board Pin	Plugged In, PWR off	Plugged in, power mode setting 1	Plugged in, power mode setting 2	Plugged in, power mode setting 3	Plugged in, power mode setting 4	Plugged in, power mode setting 5	Plugged in, power mode setting 6	Plugged in, power mode setting 7	Plugged in, power mode setting 8	Plugged in, power mode setting 9	Plugged in, power mode setting 10
		MAIN
Thermistor return	14 P0.5/ADC5		200 mV	“”	“”
IGBT temp?	15 P0.4/ADC4	gbt	387 mV	467 mV	750 Mv	880 mV	930 mV	960 mV	984 mV	986 mV	“”	990 mV	1 V
buzzer/beeper?		BU2	0 V	8 – 25 mV	70 – 170 mV	60 – 65 mV	9 mV	9 - 25 mV
Fan control	5 T0/P2.0	FAN	0 V	5 V									5 V
on/off control	17 P0.2/ADC2	K	0 V	5 V									5 V
Used to strike the switching	18 P0.1/ADC1/INT1 (SDAT)	PAN	5 V	2.5 V while heating, else 5 V	“”								1.9 V
Output power control	13 P0.6/ADC6/PWM	PWM	1.9 V	While heating, starts at 2 V and goes up to 2.9 V, otherwise 1.9 V	While heating, starts at 2 V and goes up to 3.4 V, otherwise 1.9 V	3.5 V	3.646 V	3.823 V	4 V	4.11 V	4.25 V	4.37 V	4.55 V
	19 P0.0/ADC0/INT0 (SCLK)	INT	5 V	“”									5 V
5V Power	20 VDD	+5V	5V	“”	“”
Ground	1 VSS	GND	“”	“”									5 V
ADC line in voltage	12 P0.7/ADC7	V-AD	3.25 V	“”									3 V
ADC line in amperage	16 P0.3/ADC3	I-AD	200 mV	While heating, starts at 1 V and goes up to 1.7 V, otherwise 200 mV	While heating, starts at 1 V and goes up to 1.7 V, otherwise 200 mV	2.2 V	2.44 V	2.7 V	2.9 V	3.16 V	3.4 V	3.62 V	4 V

Thermistor supply		5V
Fan supply		18 V